## BoM
PSU-addon_V1.1 Bill of Materials
Schematic: | PSU-addon | Component Groups: | 9
Variant: | default | Component Count: | 18 (0 SMD/ 16 THT)
Revision: | 1.1 | Fitted Components: | 18 (0 SMD/ 16 THT)
Date: | 2025-01-15 | Number of PCBs: | 1
KiCad Version: | 8.0.6-8.0.6-0~ubuntu22.04.1 | Total Components: | 18
Row | Description | References | Value | Quantity Per PCB | Links
1 | 100uF Electrolytic capacitor, 2.0mm pitch, 5mm diameter | C3 C4 | 100µF | 2
2 | 4700uF Electrolytic capacitor, 7.50mm pitch 16mm diameter | C1 C2 | 4700µF | 2
3 | 1N4004 Diode 1A 400V | D1 D2 D3 D4 | 1N4004 | 4 | https://www.taydaelectronics.com/1n4004-diode-1a-400v.html
4 | 5mm LED | D5 D6 | LED | 2
5 | Heatsink for TO-220 package | HS1 HS2 | Heatsink | 2 | https://www.taydaelectronics.com/heat-sink-to-220-8-fins-1-inch-aluminium-white.html
6 | Screw Terminal Block 3 Positions 2.54mm | J1 J2 | Power output | 2 | https://www.taydaelectronics.com/dg128-screw-terminal-block-3-positions-2-54mm.html
7 | 2.5mm*6.8mm 1/4W 1% Metal film resistor | R1 R2 | 2.2k | 2 | https://www.taydaelectronics.com/resistors/1-4w-metal-film-resistors/test-group-2.html
8 | 12V Voltage Regulator IC | U1 | L7812 | 1 | https://www.taydaelectronics.com/l7812cv-lm7812-l7812-voltage-regulator-ic-12v-1-5a.html
9 | -12V Voltage Regulator IC | U2 | L7912 | 1 | https://www.taydaelectronics.com/l7912cv-lm7912-l7912-7912-voltage-regulator-ic-12v-1-5a.html

## Colors
Columns colors
KiCad Fields (default)
Generated Fields
User Fields
Empty Fields